## Bill of Materials-Anemoia-ESP32
Quantity | Manufacturer Part Number | Description | Designator | Case/Package | Footprint | Manufacturer
8 | TS-1187A-B-A-B | Without Bracket 5.1mm 12V 5.1mm Round Button No SPST 50mA SMD-4P,5.1x5.1mm Tactile Switches RoHS | A, B, Down, Left, Right, Select, Start, Up |  | SWITCH TACTILE SMD-4P,5.1x5.1mm
2 | K2-1807SN-A4DW-06 | 12V 2.9mm 4mm 50mA SMD,4x2.9mm Tactile Switches RoHS | BOOT, EN |  | SWITCH TACTILE MD,4x2.9mm
3 | CL10A475KP8NNNC | CAP CER 4.7uF 10V ±10% X5R 0603 | C1, C3, C6 | 0603 | CAP CER 0603 | Samsung Electro-Mechanics
9 | CL05A105KL5NRNC | CAP CER 1uF 35V ±10% X5R 0402 | C2, C4, C9, C10, C11, C12, C17, C18, C23 | 0402 | CAP CER SAMSUNG 0402 | Samsung Electro-Mechanics
9 | CC0603KRX7R9BB104 | CAP CER 0.1UF 50V X7R 0603 | C5, C14, C15, C16, C19, C20, C24, C26, C27 | 0603 | CAP CER 0603 | Yageo Group
4 | GRM188R61A226ME15D | CAP CER 22UF 10V X5R 0603 | C7, C8, C13, C22 | 0603 | CAP CER 0603 | Murata
2 | CL05A106MQ5NUNC | 6.3V 10uF X5R ±20% 0402 Ceramic Capacitors RoHS | C21, C25 | 0402 | CAP CER SAMSUNG 0402 | Samsung Electro-Mechanics
1 | XL-1608SURC-06 | LED RED WATER CLEAR 0603 SMD | D1 |  | Red LED 0603
1 | PSC-1608U52GC-G4 | LED GREEN WATER CLEAR 0603 SMD | D2 |  | Green LED 0603
1 | ESD441DPLR-TP | ESD DIODE 5.5VWM 20VC DFN0603-2 | D3 |  | DFN0603-2
2 | TPD1E01B04DPYR | 3.6VWM 9VC X1SON-2(0.6x1) | D4, D5 |  | X1-SON-2
2 | 1812L150/24MR | 24V 1.5A 20A 3A 40mΩ 1812 PTC Resettable Fuses RoHS | F1, F2 | 1812 | PTC 1812 | Littelfuse
2 | BLM18EG221SN1D | Chip Ferrite Bead, 0603, 220Ω @ 100MHz, 0.05Ω, 25%, 2A | FB1, FB2 | 0603 | 0603 FB | Murata
2 | S2B-PH-SM4-TB(LF)(SN) | 2P 1x2P PH Tin -25℃~+85℃ Beige 2mm 100V 2 2A 1 Surface Mount, Right Angle SMD,P=2mm,Surface Mount,Right Angle Headers, Male Pins RoHS | J1, J2 |  | JST_S2B-PH-SM4-TB(LF)(SN) | JST
1 | HC-FPC-0.5-18P-CXH20 | CONN FFC FPC 18POS 0.5mm BOTTOM CNT SMD R/A | J3 |  | FPC CN 18P 0.5mm
1 | XFL4015-471MEC | FIXED IND 470nH SMD,4x4mm | L1 |  | SMD,4x4mm
1 | MK-12C02-G020 | Surface Mount, Right Angle 1A SPDT 6V Black 10,000 Cycles SMD,6.6x1.4mm Slide Switches RoHS | PWR |  | MK-12C02-G020
3 | AO3402 | MOSFET N-CH 30V SOT-23 | Q3, Q4, Q5 |  | SOT-23
1 | RC0402FR-07300RL | RES 300Ω ±1% 62.5mW 0402 | R1 |  | RES 0402
1 | RC0402FR-071K18L | RES 1.18kΩ ±1% 62.5mW 0402 | R2 |  | RES 0402
3 | RC0603FR-071K5L | RES 1.5kΩ ±1% 100mW 0603 | R3, R5, R7 |  | RES 0603
1 | RC0805FR-0720RL | RES 20Ω ±1% 125mW 0805 | R4 |  | RES 0805
1 | RC0402FR-074K12L | RES 4.12kΩ ±1% 62.5mW 0402 | R6 |  | RES 0402
5 | RC0402FR-071KL | RES 1kΩ ±1% 62.5mW 0402 | R8, R15, R16, R20, R23 | 0402 | RES 0402 | Yageo Group
4 | RC0402FR-075K1L | RES 5.1kΩ ±1% 62.5mW 0402 | R9, R10, R18, R19 |  | RES 0402
11 | RC0402FR-0710KL | RES 10K OHM 1% 1/16W 0402 | R11, R12, R17, R21, R22, R24, R25, R27, R29, R30, R31 | 0402 | RES 0402 | Yageo Group
1 | LTR18EZPJ3R9 | RES 3.9Ω ±5% 750mW 0612 | R13 | 0612 | RES 0612 | ROHM
1 | FRM121WFR001TM | RES 1mΩ ±1% 1W 1206 | R14 |  | RES 1206
1 | FRM121WFR020TM | RES 20mΩ ±1% 1W 1206 | R26 |  | RES 1206
3 | RC0603FR-070RL | RES 0Ω ±1% 100mW 0603 | R32, R33, R34 | 0603 | RES 0OHM | Yageo Group
2 | L8050QLT1G | TRANS NPN 25V 800mA SOT-23 | T1, T2 |  | SOT-23
1 | TF-CARD H1.8 | Push-Push 1.8mm MicroSD Card (TF Card) SMD PC Card Sockets RoHS | TF1 |  | TF-CARD H1.8
1 | ESP32-WROOM-32E-N4 | WLAN+BT Module 2412MHz to 2484MHz 47-Pin SMD Module | U1 |  | ESP32-WROOM-32E-N4 | Espressif Systems
1 | BQ24074RGTR | IC BATT CHG LI-ION 1CELL 16QFN | U2 | VQFN | BQ24074RGTR | Texas Instruments
1 | TPS62086RLTR | 2.4MHz Buck 3A Fixed 3.3V 1 VSON-7(2x2) Voltage Regulators - DC DC Switching Regulators RoHS | U3 | VQFN | VSON-7(2x2) | Texas Instruments
1 | CH340C | USB to Serial Port chip | U4 |  | SOP-16
1 | PAM8406 | 5W Stereo Audio Amplifier | U5 |  | SOP-16
1 | BQ298018RUGR | High-side protector for single-cell li-ion and li-polymer batteries 8-X2QFN -40 to 85 | U6 |  | X2-QFN-8(1.5x1.5) | Texas Instruments
1 | STC3115AIQT | Battery Fuel Gauge, Li-Ion, Li-Pol, 2.7V to 4.2V Supply, I2C Interface, DFN-10 | U7 | DFN | DFN-10(2x3) | STMicroelectronics
1 | KH-TYPE-C-16P | CONN RCPT Type-C 16POS SMD R/A | USB1 |  | USB-C-SMD_KH-TYPE-C-16P